## Sheet1
Reference	Quantity	Value	Footprint	Datasheet	MPN	MNP	Manufacturer	Notes	Notes:
C12 C37 C48 C52 C53	5	2.2uF	Capacitors_SMD:C_0402		Murata: GRM155R60J225KE95D
C18 C19	2	15pF	Capacitors_SMD:C_0402		Samsung: CL05C150JB5NNNC
C1 C10 C11 C13 C14 C15 C20 C21 C22 C24 C25 C36 C38 C39 C40 C46 C47 C49 C50 C59 C60 C61 C69	23	0.1uF	Capacitors_SMD:C_0402			Murata: GRM155R71C104KA88J
C26	1	0.01uF	Capacitors_SMD:C_0402		Murata: GRM155R71H103KA88D
C2 C27 C28 C29 C3 C30 C31 C32 C33 C34 C35 C41 C42 C57 C58 C66 C67 C68 C70 C9	20	1uF	Capacitors_SMD:C_0402		Taiyo Yuden: JMK105BJ105KV-F
C16 C17 C23 C4 C43 C44 C51 C6 C7 C8	10	10uF	Capacitors_SMD:C_0603	Murata: GRM188R61A106KE69D	Murata: GRM188R61A106KE69D
C45	1	TBD (50v) (DNP)	Capacitors_SMD:C_1206
C5	1	4.7uF	Capacitors_SMD:C_0603		Samsung: CL10A475MQ8NNNC
C54	1	1uF (50v)	Capacitors_SMD:C_0603	Samsung: CL10A105KB8NNNC
C55 C56	2	0.1uF (50V) DNS	Capacitors_SMD:C_0402			TDK: C1005X5R1H104M050BB
D2	1	D_Schottky	Diodes_SMD:D_SOD-123	Diodes Inc: 1N5819HW-7-F
D4	1	ESD5V3U2U	SamLib:SOT-723		Infineon: ESD5V3U2U03FH6327XTSA1
D1 D5 D7 D8	4	MBR0520LT1G	Diodes_SMD:D_SOD-123		MBR0520LT1G
DS2	1	CLVBA_RGB_LED	SamLib:CLVBA		CLVBA_RGB_LED
G1	1	AP3012	TO_SOT_Packages_SMD:SOT-23-5
JP1	1	M22-2510246 {SPN02SYBN-RC}	Connectors_Harwin:Harwin_LTek-Male_02x2.00mm_Straight	https://www.digikey.com/product-detail/en/harwin-inc/M22-2510246/952-2280-ND/3728244
L1 L2 L3	3	BLM18PG600	Inductors:Inductor_Wurth_MAPI-2010		BLM18PG600
L4	1	10uH	Capacitors_SMD:C_0805		LQM21FN100M80L
P1	1	Bat Conn 009155004541006	SamLib:BatCon_009155004541006
P2	1	USB_Micro B	SamLib:1054431101	http://www.molex.com/pdm_docs/sd/1054431101_sd.pdf	Molex:1054431101
P4	1	ER-CON2.0-2P-SMD	Connectors_JST:JST_PH_S2B-PH-K_02x2.00mm_Angled	http://www.jst-mfg.com/product/pdf/eng/ePH.pdf	JST: S2B-PH-K-S(LF)(SN)
P5	1	CONN_01X03	SamLib:3_50D_100SP_Solder					DNP
P6	1	POGO_PGM	SamLib:POGO5
P7	1	SFV30R-4STBE1HLF	SamLib:SFV30R-4STBE1HLF-Inverted
Q1 Q2 Q3	3	BCW89	TO_SOT_Packages_SMD:SOT-23		BCW89	215
Q4 Q5 Q6 Q8	4	BC849	TO_SOT_Packages_SMD:SOT-23		BC849BLT1G
R10	1	499	Resistors_SMD:R_0402		Yageo: RC0402FR-07499RL
R12 R13 R4 R47 R5 R63 R66 R68 R71 R77 R78 R79	12	33	Resistors_SMD:R_0402		Yageo: RC0402FR-0733RL
R16 R23	2	1.2K	Resistors_SMD:R_0402		Yageo: RC0402JR-071K2L
R11 R2 R30 R32 R34 R46 R8	7	100K	Resistors_SMD:R_0402		Yageo: RT0402DRD07100KL
R3	1	390K (1%)	Resistors_SMD:R_0402		Yageo: RC0402FR-07390KL
R15 R17 R18 R31 R33 R35 R39 R42 R43 R72 R73	11	10K	Resistors_SMD:R_0402		TE: CRG0402J10K/10
R36 R37 R38	3	124	Resistors_SMD:R_0805		Yageo: RC0805FR-07124RL
R44	1	49.9	Resistors_SMD:R_1206		Stackpole: RNCP1206FTD49R9
R1 R14 R19 R20 R6 R7 R9	7	4.7K	Resistors_SMD:R_0402		Yageo: RC0402FR-07100KL
R25 R26 R76	3	0-DNP	Resistors_SMD:R_0402		Yageo: RC0402JR-070RL
S1	1	TL3301	SamLib:ESwitch_TL3301+Gull+J
Y1	1	AT25_EEPROM	Housings_SOIC:SOIC-8_3.9x4.9mm_Pitch1.27mm	Adesto: AT25SF041-SSHD-T
	1	A4953	Housings_SOIC:HTSOP-8-1EP_3.9x4.9mm_Pitch1.27mm_ThermalVias	A4953ELJTR-T
	1	PiezoTransducer	SamLib:Piezo_22mm_7mm_4KHz
	4	TLV493D	TO_SOT_Packages_SMD:SOT-23-6
	1	TCR2EE/EF	TO_SOT_Packages_SMD:SOT-553		TCR2EE/EF
	5	SiP32510	TO_SOT_Packages_SMD:SOT-23-6	http://www.vishay.com/docs/63577/sip32510.pdf
	1	MCP73831-2AC	TO_SOT_Packages_SMD:SOT-23-5		MCP73831-2AC
	1	XMC4200-F64	SamLib:XMC4200-64LQFP
	1	LSM330	LSM330:LGA-24-3.5X3.0		LSM330
	1	12MHz	SamLib:Crystal_NX3225		CX3225GA12000D0PTVCC